## UNO
Comment | Description | Manufacturer Part Number | Designator | Max Supply Voltage | Max Power Dissipation | Max Current Rating | Footprint | LibRef | Quantity | Price
6x1F-H8.5 | PIN HEADER |  | AD |  |  |  | 1X06 | PINHD-1X6 | 1
0.1uf | Multilayer Ceramic Capacitor, CC Series, 0.1 - F, - 10%, X7R, 50 V, 0603 [1608 Metric] | CC0603KRX7R9BB104 | C1, C2, C4, C5, C7, C12, C13 |  |  |  | Cap_0603 | CC0603KRX7R9BB104 | 7
1uF | 0603 1 uF 6.3 V ±10% Tolerance X5R SMT Multilayer Ceramic Capacitor | GRM188R60J105KA01D | C3, C8 |  |  |  | Cap_0603 | GRM188R60J105KA01D | 2
22pF | Cap Cer 22PF 50V C0G/NP0 0603 | TDCP500G220J1GV001T | C9, C11 |  |  |  | Cap_0603 | 500R14N220JV4T | 2
APT2012YC | APT2012YC Yellow LED, 588 nm 2012 (0805) Clear, Rectangle Lens SMD package | APT2012YC | D1, RX, TX |  |  |  | LED_APT2012YC | APT2012YC | 3 | None
M7 | Rectifier Diode, Blank, 1 Phase, 1 Element, 1A, 1000V V(RRM), Silicon, DO-214AC | M7 | D2 |  |  |  | DO214AC | M7 | 1
CD1206-S01575 | DIODE |  | D3, D4 |  |  |  | MINIMELF | CD1206-S01575 | 2
MF-MSMF050-2 | PTC Resettable Fuse 0.5A(hold) 1A(trip) 15V 100A 0.8W 0.15s 0.15Ohm SMD Solder Pad 1812 T/R | MF-MSMF050-2 | F1 |  |  | 100A | MF-MSMF050-2 | MF-MSMF050-2 | 1
3x2 M | PIN HEADER |  | ICSP1, ICSP2 |  |  |  | 2X03 | PINHD-2X3 | 2
10x1F-H8.5 | PIN HEADER |  | IOH |  |  |  | 1X10 | PINHD-1X10_ARD | 1
8x1F-H8.5 | PIN HEADER |  | IOL, POWER |  |  |  | 1X08 | PINHD-1X8 | 2
2x2 M - NM | PIN HEADER |  | JP1 |  |  |  | 2X02 | PINHD-2X2 | 1
JUMPER |  |  | JU1, JU2 |  |  |  | JUMPER | JUMPER | 2
BLM21 | Ferrite Beads Multi-Layer 470Ohm 25% 100MHz 0.4A 0.4Ohm DCR 0805 Automotive T/R | BLM21BB471SZ1D | L1 |  |  |  | BLM21BB471SZ1D | BLM21BB471SZ1D | 1
MLZ1608N100LT000 | Inductor Power Shielded Multi-Layer 10uH 20% 2MHz Ferrite 0.06A 0.78Ohm DCR 0603 T/R | MLZ1608N100LT000 | L2 |  |  | 300mA | MLZ1608N100LT000 - duplicate | MLZ1608N100LT000 | 1
GREEN | LED OSRAM: - CHIPLED LG R971, LG N971, LY N971, LG Q971, LY Q971, LO R971, LY R971 LH N974, LH R974 LS Q976, LO Q976, LY Q976 LO Q996 - Hyper CHIPLED LW Q18S LB Q993, LB Q99A, LB R99A - SideLED LS A670, LO A670, LY A670, LG A670, LP A670 LB A673, LV A673, LT A673, LW A673 LH A674 LY A675 LS A676, LA A676, LO A676, LY A676, LW A676 LS A679, LY A679, LG A679 - Hyper Micro SIDELEDÂ® LS Y876, LA Y876, LO Y876, LY Y876 LT Y87S - SmartLED LW L88C, LW L88S LB L89C, LB L89S, LG L890 LS L89K, LO L89K, LY L89K LS L896, LA L896, LO L896, LY L896 - TOPLED LS T670, LO T670, LY T670, LG T670, LP T670 LSG T670, LSP T670, LSY T670, LOP T670, LYG T670 LG T671, LOG T671, LSG T671 LB T673, LV T673, LT T673, LW T673 LH T674 LS T676, LA T676, LO T676, LY T676, LB T676, LH T676, LSB T676, LW T676 LB T67C, LV T67C, LT T67C, LS T67K, LO T67K, LY T67K, LW E67C LS E67B, LA E67B, LO E67B, LY E67B, LB E67C, LV E67C, LT E67C LW T67C LS T679, LY T679, LG T679 LS T770, LO T770, LY T770, LG T770, LP T770 LB T773, LV T773, LT T773, LW T773 LH T774 LS E675, LA E675, LY E675, LS T675 LS T776, LA T776, LO T776, LY T776, LB T776 LHGB T686 LT T68C, LB T68C - Hyper Mini TOPLEDÂ® LB M676 - Mini TOPLED SantanaÂ® LG M470 LS M47K, LO M47K, LY M47K Source: http://www.osram.convergy.de LUXEON: - LUMILEDÂ® LXK2-PW12-R00, LXK2-PW12-S00, LXK2-PW14-U00, LXK2-PW14-V00 LXK2-PM12-R00, LXK2-PM12-S00, LXK2-PM14-U00 LXK2-PE12-Q00, LXK2-PE12-R00, LXK2-PE12-S00, LXK2-PE14-T00, LXK2-PE14-U00 LXK2-PB12-K00, LXK2-PB12-L00, LXK2-PB12-M00, LXK2-PB14-N00, LXK2-PB14-P00, LXK2-PB14-Q00 LXK2-PR12-L00, LXK2-PR12-M00, LXK2-PR14-Q00, LXK2-PR14-R00 LXK2-PD12-Q00, LXK2-PD12-R00, LXK2-PD12-S00 LXK2-PH12-R00, LXK2-PH12-S00 LXK2-PL12-P00, LXK2-PL12-Q00, LXK2-PL12-R00 Source: www.luxeon.com KINGBRIGHT: KA-3528ASYC Source: www.kingbright.com |  | LED1 |  |  |  | LED_APT2012YC | LG R971-KN-1 | 1
47uF | Radial Can - SMD ALUMINUM ELECTROLYTIC CAPACITOR S 25V 47uF ±20% 0.248Dia 6.30mm | EEE1EA470WP | PC1, PC2 |  |  |  | EEE-1EA470WP | EEE-1EA470WP | 2
RC0603JR-071ML |  |  | R1, R2 |  |  |  | Yageo_RC0603-0_55_IPC_A | RC0603JR-071ML | 2
10K | Res Thick Film Array 10K Ohm 5% 0.25W(1/4W) ±200ppm/C ISOL 8-Pin 1206(4 X 0603) Convex SMD T/R | CAY16-103J4LF | RN1 |  |  |  | CAY16-XXXJ4LF | CAY16-103J4LF | 1
1K | Res Thick Film Array 1K Ohm 5% 0.25W(1/4W) ±200ppm/C ISOL 8-Pin 1206(4 X 0603) Convex SMD T/R | CAY16-102J4LF | RN2, RN4 |  |  |  | CAY16-XXXJ4LF | CAY16-102J4LF | 2
220 | Res Thick Film Array 22 Ohm 5% 0.25W(1/4W) ±200ppm/C ISOL 8-Pin 1206(4 X 0603) Convex SMD T/R | CAY16-220J4LF | RN3 |  |  |  | CAY16-XXXJ4LF | CAY16-220J4LF | 1
TL3301NF260QG | Switch Tactile N.O. SPST Round Button Gull Wing 0.05A 12VDC 100000Cycles 2.55N SMD T/R | TL3301NF260QG | S1 |  |  | 50mA | SW_TL3301NF260QG | TL3301NF260QG | 1
FDN340P | Transistor MOSFET P Channel 20 Volt 2 Amp 3 Pin Supersot Tape and Reel | FDN340P | T1 |  | 500mW |  | FDN340P | FDN340P | 1
TEST_POINT |  |  | TP_3V3, TP_5V, TP_PWRIN, TP_VIN |  |  |  | TP | TEST_POINT | 4
5V REG | SPX1117 Series 5 V Fixed Output 800 mA SMT LDO Regulator - SOT-223-3 T/R | SPX1117M3-L-5-0/TR | U1 | 12V |  |  | SPX1117M3-L-5 | SPX1117M3-L-5 | 1
LP2985-33DBVR | 150-mA, 16-V, low-dropout voltage regulator with enable 5-SOT-23 -40 to 125 | LP2985-33DBVR | U2 | 16V |  |  | LP2985-33DBVR | LP2985-33DBVR | 1
ATMEGA16U2 | 8-bit AVR MCU, 16 KB, 512 Bytes, 16 MHz, 2.7 to 5.5V, VQFN-32, RoHS | ATMEGA16U2-MU | U3 | 5.5V |  |  | QFN32 | ATMEGA16U2-MU | 1
ATMEGA328P-PU | Microchip - ATMEGA328P-PU - Microcontroller Mcu, 8 Bit, Atmega, 20MHZ, DIP-28 | ATMEGA328P-PU | U4 | 5.5V |  |  | ATMEGA328P-PU | ATMEGA328P-PU | 1
LMV358IDGKR | Dual General Purpose, Low Voltage, Rail-to-Rail Output Operational Amplifiers Source: http://www.national.com/mpf/LM/LMV321.html http://www.national.com/dt/lmv_qual.pdf |  | U5 |  |  |  | MSOP8 | LMV358?*MM | 1
PJ-102AH | 2.0 x 6.5 mm, 5.0 A, Horizontal, Through Hole, Tapered Pins, Dc Power Jack Connector | PJ-102AH | X1 |  |  |  | PJ-102AH | PJ-102AH | 1
USB-B_TH | USB Connector, 4 Contact(s), Female, Right Angle, Solder Terminal, Locking | USB-B1HSW6 | X2 |  |  |  | PN61729 | USB-B1HSW6 | 1
16MHz | Crystal 16MHz ±30ppm (Tol) ±50ppm (Stability) 20pF FUND 40Ohm 2-Pin HC-49/SLF Thru-Hole | FC4STCBMF16.0 | Y1 |  |  |  | HC-49/US | FC4STCBMF16.0 | 1
CSTCE16M0V53-R0 | Ceramic Resonator 16MHz ±0.5% (Tol) ±0.3% (Stability) 15pF 40Ohm 3-Pin CSMD T/R | CSTCE16M0V53-R0 | Y2 |  |  |  | CSTCE16M0V53-R0 | CSTCE16M0V53-R0 | 1
CG0603MLC-05E | TVS Varistor, 8 V, 5 V, ChipGuard MLC, 20 V, 0603 [1608 Metric], Multilayer Varistor (MLV) | CG0603MLC-05E | Z1, Z2 |  |  |  | CG0603MLC-05E | CG0603MLC-05E | 2